## Sheet1
Every YELLOW cell needs a measured value, Every BLUE one a formula
Signal (Frequency = 1k) | Input Target Values |  |  | Scope |  |  | DMM (Crappy) |  | DMM True RMS |  | DMM Bench |  | Calculated Values (formulas)
| pk-pk | Amplitude | Offset | pk-pk | Cycle RMS | Freq (Hz) | AC | DC | AC | DC | AC | DC | AC value | Composite
Sine wave | 10 | 5 | 0
Error
Sine wave + offset | 10 | 5 | 5
Error
Square wave | 10 | 5 | 0
Error
Square wave + offset | 10 | 5 | 5
Error
Triangular wave | 10 | 5 | 0
Error
Triangular wave + offset | 10 | 5 | 5
Error
Note on B4: Grift, Tony E: Target peak-peak value (get as close as you can)
Note on C4: Grift, Tony E: Target amplitude (get as close as you can)
Note on D4: Grift, Tony E: Target Offset (get as close as you can)
Note on E4: Grift, Tony E: peak-peak value from scope
Note on F4: Grift, Tony E: Cycle RMS value from scope
Note on G4: Grift, Tony E: Frequency from scope
Note on H4: Grift, Tony E: AC value of the cheapest meter you can find
Note on I4: Grift, Tony E: DC value of the cheapest meter you can find
Note on J4: Grift, Tony E: AC value of the True RMS meter (Fluke)
Note on K4: Grift, Tony E: DC value of the True RMS meter (Fluke)
Note on L4: Grift, Tony E: AC value of the Bench Top meter
Note on M4: Grift, Tony E: DC value of the Bench Top meter
Note on N4: Grift, Tony E: This value is based on the pk-pk value of the scope
Note on O4: Grift, Tony E: This value is based on the Calculated AC value and the TRUE RMS meter DC value
Note on A6: Grift, Tony E: ALL errors are a ratio between your measured value and the calculated value